## Sheet1
Use this spreadsheet to calculate the widths of cycles (one stripe pair = one cycle) for use on optomotor stimuli. |  |  | IMPORTANT: | KEY TO SPREADSHEET COLORS
To do so, you MUST have the diameter of the drum on which the striped stimuli will be displayed |  |  | ONE STRIPE PAIR = ONE CYCLE | Cells to be filled in by user
|  |  | AND | Cells that are automatically filled
|  |  | CPD=cycles/degree | Accounting for printer resolution
(1) Fill in stimulus parameters |  |  |  |  | At certain high spatial frequencies, the native resolution of the printer
Diameter of circular striped stimuli (mm) | 342 |  |  |  | can present challenges to printing stimuli. In those cases, stimuli
Radius of striped stimuli (mm) | 171 |  |  |  | should be printed that represent whole number multiples of the number of
Circumference (mm) | 1074.4247 |  |  |  | mm/dot the printer can produce. Use the table below to calculate stripe widths
Width of one degree (mm) | 2.9845 |  |  |  | that are whole number multiples of dot size in mm, and compare them to the
table at left to pick stripe widths close to the desired cycles per degree.
THEN, See Below to either:
(2) Calculate width, given desired CPD |  |  |  |  | Printer native resolution (dots per inch, dpi) | 1200
OR |  |  |  |  | dots per mm | 47.2441
(3) Calculate CPD, given stripe width |  |  |  |  | size of a single dot in mm | 0.021
OR
(4) Calculate table of many stripe widths |  |  |  |  | Multiple | Width of single stripe (mm) | CPD
[5 empty] | 1 | 0.021 | 71.0598
[5 empty] | 2 | 0.042 | 35.5299
(2) Given desired CPD, calculate stripe width | Enter CPD: | Width of single stripe (mm) | Width of stripe pair (mm) |  | 3 | 0.063 | 23.6866
| 1 | 1.4923 | 2.9845 |  | 4 | 0.084 | 17.765
[5 empty] | 5 | 0.105 | 14.212
[5 empty] | 6 | 0.126 | 11.8433
(3) Calculate CPD, given stripe width | Enter width of single stripe (mm) | Width of stripe pair (mm) | CPD |  | 7 | 0.147 | 10.1514
| 14.92 | 29.84 | 0.10002 |  | 8 | 0.168 | 8.8825
[5 empty] | 9 | 0.189 | 7.8955
[5 empty] | 10 | 0.21 | 7.106
(4) Calculate table of many stripe widths |  |  |  |  | 11 | 0.231 | 6.46
Cycles/degree of stimulus | Stripe Pair Width (degrees) | Stripe width (degrees) | Width of single stripe (mm) | Width of black and white stripe pair (mm) | 12 | 0.252 | 5.9217
0.1 | 10 | 5 | 14.9226 | 29.8451 | 13 | 0.273 | 5.4661
0.2 | 5 | 2.5 | 7.4613 | 14.9226 | 14 | 0.294 | 5.0757
0.3 | 3.3333 | 1.6667 | 4.9742 | 9.9484 | 15 | 0.315 | 4.7373
0.4 | 2.5 | 1.25 | 3.7306 | 7.4613 | 16 | 0.336 | 4.4412
0.5 | 2 | 1 | 2.9845 | 5.969 | 17 | 0.357 | 4.18
0.6 | 1.6667 | 0.83333 | 2.4871 | 4.9742 | 18 | 0.378 | 3.9478
0.7 | 1.4286 | 0.71429 | 2.1318 | 4.2636 | 19 | 0.399 | 3.74
0.8 | 1.25 | 0.625 | 1.8653 | 3.7306 | 20 | 0.42 | 3.553
0.9 | 1.1111 | 0.55556 | 1.6581 | 3.3161 | 21 | 0.441 | 3.3838
1 | 1 | 0.5 | 1.4923 | 2.9845 | 22 | 0.462 | 3.23
1.1 | 0.90909 | 0.45455 | 1.3566 | 2.7132 | 23 | 0.483 | 3.0896
1.2 | 0.83333 | 0.41667 | 1.2435 | 2.4871 | 24 | 0.504 | 2.9608
1.3 | 0.76923 | 0.38462 | 1.1479 | 2.2958 | 25 | 0.525 | 2.8424
1.4 | 0.71429 | 0.35714 | 1.0659 | 2.1318 | 26 | 0.546 | 2.7331
1.5 | 0.66667 | 0.33333 | 0.99484 | 1.9897 | 27 | 0.567 | 2.6318
1.6 | 0.625 | 0.3125 | 0.93266 | 1.8653 | 28 | 0.588 | 2.5379
1.7 | 0.58824 | 0.29412 | 0.8778 | 1.7556 | 29 | 0.609 | 2.4503
1.8 | 0.55556 | 0.27778 | 0.82903 | 1.6581 | 30 | 0.63 | 2.3687
1.9 | 0.52632 | 0.26316 | 0.7854 | 1.5708 | 31 | 0.651 | 2.2923
2 | 0.5 | 0.25 | 0.74613 | 1.4923 | 32 | 0.672 | 2.2206
2.1 | 0.47619 | 0.2381 | 0.7106 | 1.4212 | 33 | 0.693 | 2.1533
2.2 | 0.45455 | 0.22727 | 0.6783 | 1.3566 | 34 | 0.714 | 2.09
2.3 | 0.43478 | 0.21739 | 0.64881 | 1.2976 | 35 | 0.735 | 2.0303
2.4 | 0.41667 | 0.20833 | 0.62177 | 1.2435 | 36 | 0.756 | 1.9739
2.5 | 0.4 | 0.2 | 0.5969 | 1.1938 | 37 | 0.777 | 1.9205
2.6 | 0.38462 | 0.19231 | 0.57394 | 1.1479 | 38 | 0.798 | 1.87
2.7 | 0.37037 | 0.18519 | 0.55269 | 1.1054 | 39 | 0.819 | 1.822
2.8 | 0.35714 | 0.17857 | 0.53295 | 1.0659 | 40 | 0.84 | 1.7765
2.9 | 0.34483 | 0.17241 | 0.51457 | 1.0291 | 41 | 0.861 | 1.7332
3 | 0.33333 | 0.16667 | 0.49742 | 0.99484 | 42 | 0.882 | 1.6919
3.1 | 0.32258 | 0.16129 | 0.48137 | 0.96275 | 43 | 0.903 | 1.6526
3.2 | 0.3125 | 0.15625 | 0.46633 | 0.93266 | 44 | 0.924 | 1.615
3.3 | 0.30303 | 0.15152 | 0.4522 | 0.9044 | 45 | 0.945 | 1.5791
3.4 | 0.29412 | 0.14706 | 0.4389 | 0.8778 | 46 | 0.966 | 1.5448
3.5 | 0.28571 | 0.14286 | 0.42636 | 0.85272 | 47 | 0.987 | 1.5119
3.6 | 0.27778 | 0.13889 | 0.41452 | 0.82903 | 48 | 1.008 | 1.4804
3.7 | 0.27027 | 0.13514 | 0.40331 | 0.80663 | 49 | 1.029 | 1.4502
3.8 | 0.26316 | 0.13158 | 0.3927 | 0.7854 | 50 | 1.05 | 1.4212
3.9 | 0.25641 | 0.12821 | 0.38263 | 0.76526 | 51 | 1.071 | 1.3933
4 | 0.25 | 0.125 | 0.37306 | 0.74613 | 52 | 1.092 | 1.3665
4.1 | 0.2439 | 0.12195 | 0.36397 | 0.72793 | 53 | 1.113 | 1.3408
4.2 | 0.2381 | 0.11905 | 0.3553 | 0.7106 | 54 | 1.134 | 1.3159
4.3 | 0.23256 | 0.11628 | 0.34704 | 0.69407 | 55 | 1.155 | 1.292
4.4 | 0.22727 | 0.11364 | 0.33915 | 0.6783 | 56 | 1.176 | 1.2689
4.5 | 0.22222 | 0.11111 | 0.33161 | 0.66323 | 57 | 1.197 | 1.2467
4.6 | 0.21739 | 0.1087 | 0.3244 | 0.64881 | 58 | 1.218 | 1.2252
4.7 | 0.21277 | 0.10638 | 0.3175 | 0.635 | 59 | 1.239 | 1.2044
4.8 | 0.20833 | 0.10417 | 0.31089 | 0.62177 | 60 | 1.26 | 1.1843
4.9 | 0.20408 | 0.10204 | 0.30454 | 0.60908 | … and so on |  | #DIV/0!
5 | 0.2 | 0.1 | 0.29845 | 0.5969 | Continue to fill in this column with |  | #DIV/0!
5.1 | 0.19608 | 0.098039 | 0.2926 | 0.5852 | higher numbers as desired |  | #DIV/0!
5.2 | 0.19231 | 0.096154 | 0.28697 | 0.57394
5.3 | 0.18868 | 0.09434 | 0.28156 | 0.56312
5.4 | 0.18519 | 0.092593 | 0.27634 | 0.55269
5.5 | 0.18182 | 0.090909 | 0.27132 | 0.54264
5.6 | 0.17857 | 0.089286 | 0.26647 | 0.53295
5.7 | 0.17544 | 0.087719 | 0.2618 | 0.5236
5.8 | 0.17241 | 0.086207 | 0.25729 | 0.51457
5.9 | 0.16949 | 0.084746 | 0.25292 | 0.50585
6 | 0.16667 | 0.083333 | 0.24871 | 0.49742
6.1 | 0.16393 | 0.081967 | 0.24463 | 0.48926
6.2 | 0.16129 | 0.080645 | 0.24069 | 0.48137
6.3 | 0.15873 | 0.079365 | 0.23687 | 0.47373
6.4 | 0.15625 | 0.078125 | 0.23317 | 0.46633
6.5 | 0.15385 | 0.076923 | 0.22958 | 0.45916
6.6 | 0.15152 | 0.075758 | 0.2261 | 0.4522
6.7 | 0.14925 | 0.074627 | 0.22272 | 0.44545
6.8 | 0.14706 | 0.073529 | 0.21945 | 0.4389
6.9 | 0.14493 | 0.072464 | 0.21627 | 0.43254
7 | 0.14286 | 0.071429 | 0.21318 | 0.42636
7.1 | 0.14085 | 0.070423 | 0.21018 | 0.42035
7.2 | 0.13889 | 0.069444 | 0.20726 | 0.41452
7.3 | 0.13699 | 0.068493 | 0.20442 | 0.40884
7.4 | 0.13514 | 0.067568 | 0.20166 | 0.40331
7.5 | 0.13333 | 0.066667 | 0.19897 | 0.39794
7.6 | 0.13158 | 0.065789 | 0.19635 | 0.3927
7.7 | 0.12987 | 0.064935 | 0.1938 | 0.3876
7.8 | 0.12821 | 0.064103 | 0.19131 | 0.38263
7.9 | 0.12658 | 0.063291 | 0.18889 | 0.37779
8 | 0.125 | 0.0625 | 0.18653 | 0.37306
8.1 | 0.12346 | 0.061728 | 0.18423 | 0.36846
8.2 | 0.12195 | 0.060976 | 0.18198 | 0.36397
8.3 | 0.12048 | 0.060241 | 0.17979 | 0.35958
8.4 | 0.11905 | 0.059524 | 0.17765 | 0.3553
8.5 | 0.11765 | 0.058824 | 0.17556 | 0.35112
8.6 | 0.11628 | 0.05814 | 0.17352 | 0.34704
8.7 | 0.11494 | 0.057471 | 0.17152 | 0.34305
8.8 | 0.11364 | 0.056818 | 0.16957 | 0.33915
8.9 | 0.11236 | 0.05618 | 0.16767 | 0.33534
9 | 0.11111 | 0.055556 | 0.16581 | 0.33161
9.1 | 0.10989 | 0.054945 | 0.16398 | 0.32797
9.2 | 0.1087 | 0.054348 | 0.1622 | 0.3244
9.3 | 0.10753 | 0.053763 | 0.16046 | 0.32092
9.4 | 0.10638 | 0.053191 | 0.15875 | 0.3175
9.5 | 0.10526 | 0.052632 | 0.15708 | 0.31416
9.6 | 0.10417 | 0.052083 | 0.15544 | 0.31089
9.7 | 0.10309 | 0.051546 | 0.15384 | 0.30768
9.8 | 0.10204 | 0.05102 | 0.15227 | 0.30454
9.9 | 0.10101 | 0.050505 | 0.15073 | 0.30147
10 | 0.1 | 0.05 | 0.14923 | 0.29845
…and so on. Continue to fill in this column with
higher numbers as desired